## Parameters
Variable MATLAB | Ulleberg's variable | Unit | Electrolyzer 1 | Electrolyzer 2 | Electrolyzer 3
par.U(i).r1 | r1 | ohm m^2 | 8.05e-05 | 7.245e-05 | 8.855e-05
par.U(i).r2 | r2 | ohm m^2 C^-1 | -2.5e-07 | -2.25e-07 | -2.75e-07
par.U(i).s | s | V | 0.185 | 0.1665 | 0.2035
par.U(i).t1 | t1 | A^-1 m^2 | -0.1002 | -0.09018 | -0.11022
par.U(i).t2 | t2 | A^-1 m^2 C^-1 | 8.424 | 7.5816 | 9.2664
par.U(i).t3 | t3 | A^-1 m^2 C^-2 | 247.3 | 222.57 | 272.03
par.U(i).f1 | f1 | mA^2 cm^-4 | 250 | 225 | 275
par.U(i).f2 | f2 |  | 0.96 | 0.864 | 1
par.TherMo(i).Ct | Ct | J. C^-1 | 625000 | 562500 | 687500
par.TherMo(i).Rt | Rt | C. W^-1 | 0.167 | 0.1503 | 0.1837
Variable MATLAB | Description | Unit | Value
VstoH2 | Volume of H2 storage tank | litres | 5
VstoO2 | Volume of O2 storage tank | litres | 5
PoutH2 | Gas outlet pressure from H2 storage | bar | 19
PoutO2 | Gas outlet pressure from O2 storage | bar | 19
TstoH2 | Temperature of H2 storage tank | Kelvin | 298
TstoO2 | Temperature of O2 storage tank | Kelvin | 298
Tel | Inlet gas temperature to the compressor | Kelvin | 298
Pel | Inlet gas pressure to the compressor | bar | 3
VdispH2 | Valve displacement of H2 storage tank |  | 0.4
VdispO2 | Valve displacement of O2 storage tank |  | 0.4
alpha | Compressor efficiency |  | 0.63
k | Polytropic efficiency |  | 1.62

## Dependent variable
Variable MATLAB | Description (at steady state) | Units | Electrolyzer 1 | Electrolyzer 2 | Electrolyzer 3
u_ini | Cell voltage | V | 1.7118 | 1.7118 | 1.7118
i_ini | Current | A | 564.9799 | 768.4598 | 419.1505
V_ini | Electrolyzer voltage | V | 35.9468 | 35.9468 | 35.9468
Pk | Power input to the electrolyzer | Watts | 20309.216 | 27623.6663 | 15067.118
Tk_ini | Electrolyzer temperature | C | 84.805 | 86.7081 | 83.4466
nH2el_ini | Hydrogen flowrate from the electrolyzer | mol/s | 0.0587 | 0.0721 | 0.0452
SpecEl_ini | Specific Electricity consumption | MWh/mol H2 | 1.2448*10^6 | 1.3796*10^6 | 1.2008*10^6
Variable MATLAB | Description (at steady state) | Units | Value
mass_bt0 | Mass of water in the buffer tank | grams | 10000
PstoH2 | Pressure of hydrogen storage tank | bar | 20
PstoO2 | Pressure of oxygen storage tank | bar | 20
Tout | Temperature of lye from all electrolyzers | C | 84.98
Qcool/Qc | Cooler duty | J/s | 7275.3
Qwater/qH20 | Total water lost during electrolysis | grams | 3.169
| Power input to the electrolyzer | Electrolyzer 1 | Electrolyzer 2 | Electrolyzer 3
|  | 20309.216 | 27623.6663 | 15067.118
| Electrolyzer temperature | Electrolyzer 1 | Electrolyzer 2 | Electrolyzer 3
|  | 84.805 | 86.7081 | 83.4466
| Hydrogen flowrate from the electrolyzer | Electrolyzer 1 | Electrolyzer 2 | Electrolyzer 3
|  | 0.0587 | 0.0721 | 0.0452
| Specific Electricity consumption | Electrolyzer 1 | Electrolyzer 2 | Electrolyzer 3
|  | 1244800 | 1379600 | 1200800

## Sheet3
| El 1 | El 2 | El 3
r1
r2
s
t1
t2
t3
f1
f2